## Brettschneider Copy
Brettschneider Calculation |  | Bridge Analyzers, Inc. |  | 2001-06-29
|  | USA |  | Europe
Gasoline Constants: |  | BAR Constants |  | OIML Constants
Water Vapor Constant of Combustion |  | K | 3.5 | K | 3.5
Oxygen Fraction in Fuel |  | Ocv | 0.017 | Ocv | 0.0176
Hydrogen Fraction in Fuel |  | Hcv | 1.98 | Hcv | 1.7261
Exhaust Gas Concentrations
| CO2 | 14.5 | % | 14.5 | %
| CO | 1 | % | 1 | %
| HC | 100 | ppm | 100 | ppm
| O2 | 0.7 | % | 0.7 | %
| NO | 1000 | ppm | 1000 | ppm
|  | Lambda | A/F Ratio | Lambda | A/F Ratio
Stoichometric Ratio |  | 1 | 14.71 | 1 | 14.71
Lambda Calculation:
4-Gas Measurement |  | 0.99838 | 14.6862 | 0.99934 | 14.7003
5-Gas Measurement |  | 1.0005 | 14.718 | 1.0016 | 14.7335

## Brettschneider
Brettschneider Calculation |  | Bridge Analyzers, Inc. |  | 2001-06-29
|  | USA |  | Europe
Gasoline Constants: |  | BAR Constants |  | OIML Constants
Water Vapor Constant of Combustion |  | K | 3.5 | K | 3.5
Oxygen Fraction in Fuel |  | Ocv | 0.017 | Ocv | 0.0176
Hydrogen Fraction in Fuel |  | Hcv | 1.98 | Hcv | 1.7261
Exhaust Gas Concentrations
| CO2 | 14.5 | % | 14.5 | %
| CO | 1 | % | 1 | %
| HC | 100 | ppm | 100 | ppm
| O2 | 0.7 | % | 0.7 | %
| NO | 1000 | ppm | 1000 | ppm
|  | Lambda | A/F Ratio | Lambda | A/F Ratio
Stoichometric Ratio |  | 1 | 14.71 | 1 | 14.71
Lambda Calculation:
4-Gas Measurement |  | 0.99838 | 14.6862 | 0.99934 | 14.7003
5-Gas Measurement |  | 1.0005 | 14.718 | 1.0016 | 14.7335